## Intro
LOGO
| BAC REFERENCE | DC-24001000-E
| CLIENT | COMPANY
| CONTACT | Sir
| YOUR REFERENCE | RFQ 1561230
Dear ,
Thank you for reaching out to us regarding your requirements for . We are pleased to present our proposal for your review.
In the following sheet you shall find our Technical Commercial Offer for this job. Should you have any questions or need further clarifications, please do not hesitate to contact us. We are committed to delivering the highest quality products and services to meet your needs.
We look forward to your feedback and the opportunity to work with you.

## Technical Commercial Offer
LOGO |  | BAC REFERENCE | DC-24001000-E |  | REV | DATE | ISSUE
|  | CLIENT | COMPANY |  | 0 | 2024-10-14 | First offer issue
|  | CONTACT | Sir
|  | YOUR REFERENCE | RFQ 1561230
TORQUE TABLE
ITEM | QTY | END USER | VALVE TYPE | OPERATION | TAG | DATASHEET | DESCRIPTION | 9COM | SIZE | CLASS | BODY CONSTRUCTION | BALL CONSTRUCTION | BORE | VALVE ENDS | DESIGN | BAC MODEL | BODY | BALL | STEM | SEAT HOUSING | SEAT | SEALS | INJECTORS | VENT & DRAIN | PAINTING | DESIGN TEMPERATURE | FLUID | VALVE TORQUE | SEAT FACTOR | TEMPERATURE FACTOR | BTO | RTO | ETO | BTC | RTC | ETC | TRIM TORQUE | ACTUATOR TORQUE | 718 TORQUE | TRIM | F-F | OPERATION DEVICE | AVAILABILITY
1 |  | ARAMCO | ball valve | Manual | N/A |  |  | 6000000250 | 6" | 300# | SPLIT BODY | TRUNNION | FULL BORE | FLANGED RAISED FACE | ISO | TSB | ASTM A216 WCC | ASTM A351 CF8M | ASTM A276 316 | ASTM A182 F316 | PTFE MOD + RCAR | VITON O-RINGS + GRAPHITE SEALS | Injector1 | GATE VALVES ON DRAIN & VENT ACC. ARAMCO SPECS | CS VALVES PAINTED ACC. PROJECT SPECS | -20 ºC / 180 ºC | HYDROCARBON | [15 empty] | Yes
2 |  | ARAMCO | ball valve | PNEUMATIC | 060-ZV-11140 |  |  | 6000000240 | 1" | 150# | SPLIT BODY | Metal | FULL BORE | Flanged | ANSI | FB | ASTM A182 F316/F316L | Ball2 | Stem2 | Housing2 | Seat2 | Seal2 | Injector2 | Vent2 | Paint2 | 25C | Service2 | [15 empty] | No
3 |  | SABIC | gate valve | Manual | 110-GV-101 |  |  | N/A | 12" | 600# | CAST BODY | TRUNNION | REDUCED BORE | BUTT WELD | API 600 | GV-S12 | ASTM A216 WCC | ASTM A105 | ASTM A276 304 | ASTM A182 F304 | PEEK | GRAPHITE | N/A | N/A | CS VALVES PAINTED ACC. PROJECT SPECS | -40 ºC / 250 ºC | STEAM | [15 empty] | Yes
4 |  | ARAMCO | globe valve | Electric Actuated | 080-GV-101 |  |  | 6000000239 | 2" | 150# | SINGLE BODY | Floating | FULL BORE | THREADED | ISO 17292 | GV-S02 | ASTM A351 CF8 | ASTM A351 CF3 | ASTM A276 316 | ASTM A182 F316 | RPTFE | VITON | Injector3 | Ball Drain | NOT PAINTED | -10 ºC / 120 ºC | WATER | [15 empty] | No
5 |  | TOTAL | check valve | Manual | CV-002 |  |  | N/A | 10" | 150# | CAST BODY | N/A | REDUCED BORE | FLANGED | ISO 17292 | CV-150 | ASTM A216 WCB | N/A | N/A | N/A | PTFE | VITON | N/A | N/A | CS VALVES PAINTED ACC. PROJECT SPECS | 0 ºC / 100 ºC | WATER | [15 empty] | Yes
6 |  | SHELL | ball valve | Hydraulic | 045-ZV-301 |  |  | N/A | 4" | 300# | SPLIT BODY | Floating | FULL BORE | BUTT WELD | ISO 17292 | AP-300 | ASTM A182 F316 | ASTM A351 CF3M | ASTM A276 316 | ASTM A182 F316 | RPTFE | GRAPHITE | Injector4 | Drain Valve | NOT PAINTED | -30 ºC / 220 ºC | GAS | [15 empty] | Yes
7 |  | BP | butterfly valve | PNEUMATIC | 070-BV-502 |  |  | N/A | 8" | 150# | SINGLE BODY | N/A | FULL BORE | LUGGED | ISO 5752 | BV-150 | ASTM A536 65-45-12 | N/A | ASTM A182 F6A | N/A | EPDM | N/A | N/A | N/A | PAINTED AS PER SPEC | -10 ºC / 80 ºC | AIR | [15 empty] | Yes
8 |  | CHEVRON | gate valve | Electric Actuated | GV-5016 |  |  | N/A | 16" | 600# | CAST BODY | TRUNNION | REDUCED BORE | BUTT WELD | API 600 | GV-600 | ASTM A216 WCC | ASTM A105 | ASTM A182 F6A | ASTM A182 F304 | PEEK | GRAPHITE | N/A | N/A | PAINTED AS PER SPEC | -50 ºC / 250 ºC | CRUDE OIL | [15 empty] | Yes
9 |  | EXXON | check valve | Manual | CV-1502 |  |  | N/A | 2" | 150# | CAST BODY | N/A | FULL BORE | THREADED | API 6D | CV-API6D | ASTM A216 WCC | N/A | N/A | N/A | PTFE | VITON | N/A | N/A | PAINTED AS PER SPEC | -10 ºC / 120 ºC | WATER | [15 empty] | Yes
10 |  | PETROBRAS | plug valve | Manual | PV-06300 |  |  | N/A | 6" | 300# | SPLIT BODY | N/A | REDUCED BORE | FLANGED | API 6D | PV-300 | ASTM A216 WCC | N/A | ASTM A182 F6A | N/A | PTFE | GRAPHITE | N/A | N/A | PAINTED AS PER SPEC | -40 ºC / 180 ºC | OIL | [15 empty] | Yes
11 |  | ARAMCO | ball valve | Manual | BV-03150 |  |  | 6000000210 | 3" | 150# | SPLIT BODY | Floating | FULL BORE | THREADED | API 6D | BV-150 | ASTM A105 | ASTM A182 F316 | ASTM A182 F6A | ASTM A105 | PTFE | GRAPHITE | N/A | Ball Valve | PAINTED AS PER SPEC | -29 ºC / 200 ºC | GAS | [15 empty] | Yes
12 |  | BP | butterfly valve | Pneumatic | BV-12350 |  |  | 6000000220 | 12" | 150# | SINGLE BODY | N/A | FULL BORE | Wafer | ISO 5752 | BV-150 | ASTM A216 WCC | N/A | ASTM A182 F316 | N/A | EPDM | N/A | N/A | N/A | PAINTED AS PER SPEC | -20 ºC / 100 ºC | WATER | [15 empty] | Yes
13 |  | SHELL | gate valve | Electric Actuated | GV-18300 |  |  | 6000000235 | 18" | 300# | CAST BODY | TRUNNION | FULL BORE | FLANGED | API 600 | GV-300 | ASTM A105 | ASTM A182 F6A | ASTM A276 316 | ASTM A182 F316 | PTFE | GRAPHITE | N/A | Drain Valve | PAINTED AS PER SPEC | -40 ºC / 250 ºC | HYDROCARBON | [15 empty] | No
14 |  | TOTAL | ball valve | Hydraulic | BV-02600 |  |  | 6000000245 | 2" | 600# | SPLIT BODY | Floating | FULL BORE | FLANGED | API 6D | BV-600 | ASTM A105 | ASTM A182 F316 | ASTM A276 316 | ASTM A105 | RPTFE | GRAPHITE | N/A | N/A | PAINTED AS PER SPEC | -29 ºC / 200 ºC | OIL | [15 empty] | Yes
15 |  | EXXON | butterfly valve | Manual | BV-06300 |  |  | 6000000251 | 6" | 300# | SINGLE BODY | N/A | FULL BORE | Wafer | ISO 5752 | BV-300 | ASTM A536 | N/A | ASTM A182 F316 | N/A | EPDM | N/A | N/A | N/A | PAINTED AS PER SPEC | -10 ºC / 80 ºC | GAS | [15 empty] | Yes
16 |  | PETROBRAS | gate valve | Pneumatic | GV-14600 |  |  | 6000000260 | 14" | 600# | CAST BODY | TRUNNION | REDUCED BORE | BUTT WELD | API 600 | GV-600 | ASTM A216 WCC | ASTM A182 F6A | ASTM A276 316 | ASTM A182 F316 | PTFE | GRAPHITE | N/A | N/A | PAINTED AS PER SPEC | -40 ºC / 250 ºC | CRUDE OIL | [15 empty] | No
17 |  | SABIC | ball valve | Electric Actuated | BV-10300 |  |  | 6000000270 | 10" | 300# | SPLIT BODY | TRUNNION | FULL BORE | FLANGED | API 6D | BV-300 | ASTM A105 | ASTM A182 F316 | ASTM A276 316 | ASTM A105 | RPTFE | GRAPHITE | N/A | Drain Valve | PAINTED AS PER SPEC | -29 ºC / 200 ºC | OIL | [15 empty] | Yes
18 |  | SHELL | butterfly valve | Hydraulic | BV-20150 |  |  | 6000000280 | 20" | 150# | SINGLE BODY | N/A | FULL BORE | Wafer | ISO 5752 | BV-150 | ASTM A536 | N/A | ASTM A182 F316 | N/A | EPDM | N/A | N/A | N/A | PAINTED AS PER SPEC | -20 ºC / 80 ºC | WATER | [15 empty] | Yes
19 |  | ARAMCO | check valve | Manual | CV-03600 |  |  | 6000000290 | 3" | 600# | CAST BODY | N/A | FULL BORE | THREADED | API 6D | CV-600 | ASTM A105 | N/A | N/A | N/A | PTFE | VITON | N/A | N/A | PAINTED AS PER SPEC | -29 ºC / 200 ºC | GAS | [15 empty] | Yes
20 |  | TOTAL | plug valve | Pneumatic | PV-08150 |  |  | 6000000300 | 8" | 150# | SPLIT BODY | N/A | REDUCED BORE | FLANGED | API 6D | PV-150 | ASTM A105 | N/A | ASTM A182 F6A | N/A | PTFE | GRAPHITE | N/A | N/A | PAINTED AS PER SPEC | -40 ºC / 180 ºC | OIL | [15 empty] | Yes
0